## Sheet1
bot board
RD | Value | Desc | fp | Q | Notes | MN | MPN | DPN | DN | Price | EP | Avail | URL
AE1 | 2450AT07A0100 |  | tilda6:2450AT07A0100 | 1 |  | Johanson Technology Inc. | 2450AT07A0100T | 712-1572-1-ND | Digikey |  |  |  | https://octopart.com/search?q=2450AT07A0100&currency=USD&specs=0
> C1-C8 | 4.7u | 25V X5R | Capacitor_SMD:C_0603_1608Metric | 8 | [8 empty] | https://lcsc.com/product-detail/Multilayer-Ceramic-Capacitors-MLCC-SMD-SMT_TDK-C1608X5R1E475KT000E_C76615.html
C9, C11 | 15pF | C0G | Capacitor_SMD:C_0402_1005Metric | 2 | [8 empty] | https://lcsc.com/product-detail/Multilayer-Ceramic-Capacitors-MLCC-SMD-SMT_TDK-CGA2B2C0G1H150JT0Y0F_C338103.html
C10, C12 | DNP | DNP |  | 2
C13, C14, C15 | 1u | 25V X5R | Capacitor_SMD:C_0402_1005Metric | 3 | [8 empty] | https://lcsc.com/product-detail/Multilayer-Ceramic-Capacitors-MLCC-SMD-SMT_SANYEAR-C0402X5R105K250NT_C466612.html
C16 | 10n | 50V X7R | Capacitor_SMD:C_0402_1005Metric | 1 | [8 empty] | https://lcsc.com/product-detail/Multilayer-Ceramic-Capacitors-MLCC-SMD-SMT_Murata-Electronics-GRM155R71H103KA88D_C77019.html
C17 | 8.2pF | C0G | Inductor_SMD:C_0402_1005Metric | 1
D1 | WS2812B-SIDE-A |  | Tilda-MKV:SK6812SIDE-A | 1 |  | Shenzhen Normand Electronic Co.,Ltd | SK6812-SIDE-A | [5 empty] | https://aliexpress.com/item/32968351207.html
D2 | 1N4148WT | Diode SOD-523 | Diode_SMD:D_SOD-523 | 1 |  | Shikues | 1N4148WT | C110222 | LCSC |  |  |  | https://lcsc.com/product-detail/Switching-Diode_Shikues-1N4148WT_C110222.html
J1 | Conn_02x14_Odd_Even | 2x14 1.27mm socket | Connector_PinSocket_1.27mm:PinSocket_2x14_P1.27mm_Vertical_SMD | 1 | [8 empty] | https://en.maritex.com.pl/connectors/pin_headers_and_sockets/pin_headers_and_sockets_1_27mm_pitch/female_sockets_double_row_smt_1_27_mm_pitch/pbhtd28spp.html
> J2, J3 | Conn_02x02_Odd_Even | 2x2 1.27mm socket | Connector_PinSocket_1.27mm:PinSocket_2x02_P1.27mm_Vertical_SMD | 2 | [8 empty] | https://www.ebay.com/itm/163476832058
L1 | MHCHL201610A-2R2M-Q8A |  | Inductor_SMD:L_Taiyo-Yuden_MD-2020 | 1 |  | Chilisin Elec | MHCHL201610A-2R2M-Q8A | C329567 | LCSC |  |  |  | https://lcsc.com/product-detail/Power-Inductors_Chilisin-Elec-MHCHL201610A-2R2M-Q8A_C329567.html
L3 | BLM18PG181SN1D |  | Inductor_SMD:L_0603_1608Metric | 1 |  | Murata Electronics | BLM18PG181SN1D | C82850 | LCSC |  |  |  | https://lcsc.com/product-detail/Ferrite-Beads_Murata-Electronics-BLM18PG181SN1D_C82850.html
P1 | USB_C_Plug |  | corelib:UTC009-C-vias | 1 |  | Palconn | UTC-009-C | [5 empty] | https://chbpalconn.en.made-in-china.com/product/WKnmGUSCJYre/China-USB3-0-Type-C-Connector-12-Pin-SMD-Male-Connector-Contact-Resistance-40mohm-Current-Rating-3A-20V-Durability-10-000-Cycles-Min-.html
Q1, Q3 | LP0404N3T5G |  | Package_TO_SOT_SMD:SOT-883 | 2 |  | LRC | LP0404N3T5G | C172433 | LCSC |  |  |  | https://lcsc.com/product-detail/MOSFETs_LRC-LP0404N3T5G_C172433.html
Q2, Q4 | 2SK3019 |  | Package_TO_SOT_SMD:SOT-416 | 1 |  | Tak Cheong | 2SK3019 | C261283 | LCSC |  |  |  | https://www.lcsc.com/product-detail/MOSFETs_Tak-Cheong-2SK3019_C261283.html
R1 | 5.1k | 1% Resistor 0402 | Resistor_SMD:R_0402_1005Metric | 1 | [8 empty] | https://lcsc.com/product-detail/Chip-Resistor-Surface-Mount_UNI-ROYAL-Uniroyal-Elec-0402WGF5101TCE_C25905.html
R3, R16 | 267k | 1% Resistor 0402 | Resistor_SMD:R_0402_1005Metric | 2
R2, R4, R10, R15 | 10k | 1% Resistor 0402 | Resistor_SMD:R_0402_1005Metric | 4
R5, R6, R9, R11, R18, R20 | 100k | 1% Resistor 0402 | Resistor_SMD:R_0402_1005Metric | 6
R7 | 1M | 1% Resistor 0402 | Resistor_SMD:R_0402_1005Metric | 1
R8 | 453k | 1% Resistor 0402 | Resistor_SMD:R_0402_1005Metric | 1
R19 | 66.5k | 1% Resistor 0402 | Resistor_SMD:R_0402_1005Metric | 1
R12, R17 | 1k | 1% Resistor 0402 | Resistor_SMD:R_0402_1005Metric | 2
R13 | 499R | 1% Resistor 0402 | Resistor_SMD:R_0402_1005Metric | 1
R14 | 0R | Resistor 0402 | Resistor_SMD:R_0402_1005Metric | 1
RN1 | 4.7k | 5% RN 1206 (4x0603) | Resistor_SMD:R_Array_Convex_4x0603 | 1 |  | YAGEO | YC164-JR-074K7L | C327044 | LCSC |  |  |  | https://lcsc.com/product-detail/Resistor-Networks-Arrays_YAGEO-YC164-JR-074K7L_C327044.html
SW1 | SW_SPDT |  | Button_Switch_SMD:SW_SPDT_PCM12 | 1 |  | SHOU HAN | MSK12C02 | C431540 | LCSC |  |  |  | https://lcsc.com/product-detail/Slide-Switches_SHOU-HAN-MSK12C02_C431540.html
> SW2, SW3 | SW_SPST |  | tilda6:sidebutton-1TS003B-1400-3500A-CT | 2 |  | Hongyuan Precision | 1TS003B-1400-3500A-CT | C319392 | LCSC |  |  |  | https://lcsc.com/product-detail/Tactile-Switches_HYP-Hongyuan-Precision-1TS003B-1400-3500A-CT_C319392.html
U1 | ESP32-S3N8 |  | tilda6:QFN-56-1EP_7x7mm_P0.4mm_EP4.1x4.1mm | 1 | sponsored | Espressif | ESP32-S3N8
U2 | LTH7R. |  | Package_TO_SOT_SMD:TSOT-23-5 | 1 |  | Shenzhen Fuman Elec | LTH7R. | C841234 | LCSC |  |  |  | https://lcsc.com/product-detail/Battery-Management-ICs_Shenzhen-Fuman-Elec-LTH7R_C841234.html
U3 | QMA7981 |  | Package_LGA:LGA-12_2x2mm_P0.5mm | 1 |  | QST | QMA7981 | C457290 | LCSC |  |  |  | https://lcsc.com/product-detail/Motion-Sensors-Accelerometers_QST-QMA7981_C457290.html
U4 | ATECC108A-SSHDA | cryptographic storage ic | Package_SO:SOIC-8_3.9x4.9mm_P1.27mm | 1 |  | Microchip | ATECC108A-SSHDA-T | 1020036-ATECC108A-SSHDA-T | Winsource |  |  |  | https://www.win-source.net/microchip-technology-atecc108a-sshda-t.html
U5 | ESP-PSRAM64 |  | Package_SO:SOIC-8_3.9x4.9mm_P1.27mm | 1 | sponsored | Espressif | ESP-PSRAM64
U6 | QMC7983 |  | tilda6:QMC7983 | 1 |  | QST | QMC7983 | C310612 | LCSC |  |  |  | https://lcsc.com/product-detail/Others_QST-QMC7983_C310612.html
U7 | M3406-ADJ |  | Package_TO_SOT_SMD:SOT-23-5 | 1 |  | Xi’an Aerosemi Tech | M3406-ADJ | C83224 | LCSC |  |  |  | https://lcsc.com/product-detail/DC-DC-Converters_XI-AN-Aerosemi-Tech-M3406-ADJ_C83224.html
U8 | SSP61CC3002MR |  | Package_TO_SOT_SMD:SOT-23 | 1 |  | Shanghai Siproin Microelectronics | SSP61CC3002MR | C277924 | LCSC |  |  |  | https://lcsc.com/product-detail/Monitors-Reset-Circuits_Shanghai-Siproin-Microelectronics-SSP61CC3002MR_C277924.html
U9 | SN74LVC1G125DBVR |  | Package_TO_SOT_SMD:SOT-23-5 | 1 |  | Texas Instruments | SN74LVC1G125DBVR | C23654 | LCSC |  |  |  | https://lcsc.com/product-detail/Buffers-Drivers_Texas-Instruments-SN74LVC1G125DBVR_C23654.html
U10 | ESDU5V0H4 |  | Package_TO_SOT_SMD:SOT-23-6 | 1 |  | Changjiang Electronics Tech | ESDU5V0H4 | C84837 | LCSC |  |  |  | https://lcsc.com/product-detail/ESD-Protection-Devices_Changjiang-Electronics-Tech-CJ-ESDU5V0H4_C84837.html
U11 | LMV321-TR |  | Package_TO_SOT_SMD:SOT-23-5 | 1 |  | Gainsil | LMV321-TR | C362273 | LCSC |  |  |  | https://lcsc.com/product-detail/Operational-Amplifier_Gainsil-LMV321-TR_C362273.html
Y1 | X322540MPB4SI | 40MHz xtal | Crystal:Crystal_SMD_TXC_7M-4Pin_3.2x2.5mm | 1 |  | Yangxing Tech | X322540MPB4SI | C9010 | LCSC |  |  |  | https://lcsc.com/product-detail/Crystals_Yangxing-Tech-X322540MPB4SI_C9010.html